## BOM_Block_PCB_Battery Top_2024-
No. | Quantity | Comment | Designator | Footprint | Value | Manufacturer Part | Manufacturer | Supplier Part | Supplier | LCSC Part Name | JLCPCB Part Class | Datasheet | Description
1 | 18 | C0805B104J100NT | C1,C4,C6,C8,C10,C11,C13,C15,C18,C19,C21,C23,C25,C28,C29,C31,C55,C57 | C0805 |  | C0805B104J100NT | TORCH(火炬) | C17702769 | LCSC | C0805B104J100NT |  | https://atta.szlcsc.com/upload/public/pdf/source/20230927/0E50D64F4D2F311F509CBC9B8B2C0B7B.pdf
2 | 18 | 1nF | C2,C3,C5,C7,C9,C12,C14,C16,C17,C20,C22,C24,C26,C27,C30,C32,C56,C58 | C0805 | 1nF | 0805B102K500NT | FH(风华) | C46553 | LCSC | 1nF ±10% 50V | Extended Part | https://atta.szlcsc.com/upload/public/pdf/source/20200305/C486355_26A10D38EF8C2A5C37091D0039909270.pdf | Capacitance:1nF Tolerance:±10% Tolerance:±10% Voltage Rated: Temperature Coefficient:
3 | 2 | 1uF | C61,C62 | C0805 | 1uF | 0805B105K500NT | FH(风华) | C215803 | LCSC | 1uF ±10% 50V | Extended Part | https://atta.szlcsc.com/upload/public/pdf/source/20180530/C215803_D57791C2287FC18831C4E0C7838E6BEC.pdf | Capacitance:1uF Tolerance:±10% Tolerance:±10% Voltage Rated: Temperature Coefficient:
4 | 2 | MMZ2012Y152BTD25 | FB,FB1 | L0805 |  | MMZ2012Y152BTD25 | TDK | C694573 | LCSC |  | Extended Part
5 | 1 | HDR-F-2.54_1x2 | H2 | HDR-F-2.54_1X2 |  |  |  | C49661 | LCSC
6 | 1 | HDR-F-2.54_2x7 | H3 | HDR-F-2.54_2X7 |  |  |  | C38844 | LCSC
7 | 3 | HDR-M-2.54_1x3 | J1,J3,J8 | HDR-M-2.54_1X3 |  |  |  | C180248 | LCSC
8 | 1 | HDR-M-2.54_1x10 | J2 | HDR-M-2.54_1X10 |  |  |  | C57369 | LCSC
9 | 1 | HDR-M-2.54_1x2 | J6 | HDR-M-2.54_1X2 |  |  |  | C124375 | LCSC
10 | 18 | Jumper | JP1,JP2,JP3,JP4,JP5,JP6,JP7,JP8,JP9,JP10,JP11,JP12,JP13,JP14,JP15,JP16,JP28,JP29 | PAD-JUMPER-2-SMD-SOLDER
11 | 18 | 4.7kΩ | R1,R2,R3,R4,R5,R6,R10,R11,R12,R13,R14,R15,R16,R17,R18,R19,R31,R32 | R0603 |  | HoLTT0603-1/10W-4.7K-1% | Milliohm(毫欧) | C2904521 | LCSC |  | Extended Part
12 | 4 | 10K | R7,R8,R9,R36 | R0805
13 | 18 | ACS723LLCTR-05AB-T_C784006 | U0,U1,U2,U3,U4,U5,U6,U7,U8,U9,U10,U11,U12,U13,U14,U15,U27,U31 | SOIC-8_L5.0-W4.0-P1.27-LS6.0-BL |  | ACS723LLCTR-05AB-T | null | C784006 | LCSC |  | Extended Part
14 | 2 | 74HC4067DB | U28,U29 | SSOP-24_L8.2-W5.3-P0.65-LS7.8-BL |  | 74HC4067DB,118 | NXP(恩智浦) | C97702 | LCSC |  | Extended Part
15 | 1 | MC74HC595ADG | U30 | SOIC-16_L9.9-W3.9-P1.27-LS6.0-BL |  | MC74HC595ADG | onsemi(安森美) | C233619 | LCSC |  | Extended Part
16 | 1 | ADS1115IDGST | U35 | VSSOP-10_L3.0-W3.0-P0.50-LS4.9-BL |  | ADS1115IDGST | TI(德州仪器) | C468683 | LCSC |  | Extended Part
17 | 4 | 2.54-10P WZDK | U40,U41,U42,U43 | HDR-TH_10P-P2.50-H-F-W7.0-N |  | 2.54-10P WZDK | SHOU HAN(首韩) | C18185679 | LCSC |  | Extended Part